## How to use
Asbestos Abatement Estimate Calculator
A free estimate calculator for asbestos abatement: price by area and material, add containment and disposal, and see margin in Sheets or Excel.
Quick start
1 | Open the Areas tab and replace the sample rows with your own — one row per entry. Formulas fill in automatically for new rows.
2 | Price each area from the inspection report by unit (sq ft or linear ft). Abatement must be done by licensed workers and notified under EPA NESHAP and your state rules.
3 | Enter containment, monitoring, disposal and permits on the Estimate tab; the price rounds up to the next $50.
4 | Keep a backup copy before restructuring columns; renaming a header is safe, deleting a column used in formulas is not.
Colour key
Yellow cells: type your numbers here.
Grey cells: calculated automatically. Leave them alone.
Red highlight: overdue or below a limit. Needs attention.
Amber highlight: getting close. Check soon.
Sample rows are examples. Overwrite or delete them. Formulas extend to new rows automatically. Works in Excel and Google Sheets (File → Import).

## Areas
Area | Material | Unit | Qty | Rate | Removal cost
Basement boiler piping | Pipe insulation | linear ft | 85 | 18 | 1530
Kitchen 9x9 tile | Floor tile and mastic | sq ft | 220 | 4.5 | 990
Living room ceiling | Popcorn ceiling | sq ft | 340 | 3.25 | 1105

## Estimate
Item | Value | Notes
Fixed costs
Containment and setup | 1450 | Poly, negative air, decon unit, signage.
Air monitoring and clearance | 650 | Independent sampling where required.
Disposal (per cubic yard) | 95
Waste volume (cubic yards) | 6
Permits and notifications | 250
Markup | 25% | Overhead and profit on top of cost.
Estimate
Removal | 3625
Disposal | 570
Total cost | 6545
Estimate price | 8200
Gross profit | 1655